## Master Data
Device Number | Well Tag | Current Status | District | State | City/Village | Installed Full Address | Installed on | Well Type | Well Diameter (in meter) | Well Depth (in meter) | Pump Attached? Y/N | Pump Type? Submersible /Surface | Pump Intake Level (in Meter, from the bottom) | Coordinates | Point of Contact for daily pump operation | IMEI number | SIM Card Number | SIM details | Electrical connection | Start/Stop method
zero 5 | Gorewada Nagpur | Last data 21 May, current depth 2.88m | Nagpur | Maharashtra | Nagpur | Gorewada Nagpur | ? | Open | ? | ? |  |  |  | 21.2, 79.05 | ? | ? | ? | ? | ? | ?
zero 6 |  | No data since 27 April, wrong data, depth shown .3 m | Nagpur | Maharashtra | Nagpur | Cant find the device in real time database | ? | Open | ? | ? |  |  |  | ? | ? | ? | ? | > | ? | ?
zero 7 | Zirad Paraa Alibaug | Last data 4 May. Depth showing 2.64 m, its wrong | Raigad | Maharashtra | Alibaug | Vighnaharta Lokseva Krida Mandal, Samaaj Mandir, opposite Damani bunglow, Zirad Para, P.O Zirad, Taluka: Alibaug, Dist: Raigad, Pin:402201 | 2026-04-29 | Open | ? | ? |  |  |  | 18.75, 72.9 | Sanjoni Petare 7719858264, Bharti Ayar 7066709247 | ? | 9987803095 | prepaid, payment on 1st of every month | Currently separate power connection, need to be switched on and off manually. In August 2026, we will connect it with the pump. | Manually every day
8 | Vikas Jain Bunglow Alibaug | Last data 21 May, depth varies between 3.2 to 4.9 m, current depth 3.43 m | Raigad | Maharashtra | Alibaug | Vikas Jain Bunglow, near Ekvira temple, Zirad, Alibaug. Landmark: Buraani Hill | 2026-04-29 | Open | ? | ? |  |  |  | 18.76, 72.89 | Amey (staff) 9637651186 | ? | 9987850388 | post paid , in Taniyas name | connected to garden light, which gets switched on by staff every evening | Manually every day. Connected to garden light
zero 9 | Hanuman Mandir Alibaug | Last data 9 May, depth varies between 4.3 to 5.5 m, current depth 4.3 m | Raigad | Maharashtra | Alibaug | Hanuman Mandir, Bhoir Ali, Zirad | 2026-04-29 | Open | ? | ? |  |  |  | 18.75, 72.89 | Vinod 9881528687 | ? | 9987843581 | post paid, in Taniyas name | separate power connection, cnnected to a bulb, switches on when bulb switches on | manually every day

## Collected Data
| Master Data |  | Daily Collection - Variables
1 | deviceNumber | 1 | waterDepthMeters
2 | wellTag ((Site Name) | 2 | timeStamp
3 | Address | 3 | pumpStartTime
4 | village | 4 | pumpStopTime
5 | district | 5 | deviceHealthStatus
6 | state
7 | installedOnDate
8 | wellDiameterMeters
9 | wellDepthMeters
10 | pumpattached? Y/N
11 | pumpType? Submersible/ Surface
12 | pumpIntakeLevelMeters
13 | CoOrdinates

## Derived Data
| Calculated PER WELL |  |  |  | wellHealthStatus Calculation
| Variable | Formula | Note | When to calculate | #VALUE!
Pump Metrics | pumpRuntimeMinutes | pumpStopTime− pumpStartTime |  | At the end of each pump run
| dailyPumpRuntimeMinutes | Sum (pumpRuntimeMinutes) per day |  | End of each day
| pumpStartDepthMeters | find out the waterDepthMeters closest to pumpStartTime |  | At the end of each pump run
| pumpStopDepthMeters | find out the waterDepthmeters closest to pumpStopTime |  | At the end of each pump run
| sevenDaysPumpRuntimeMinutes | Sum (pumpRuntimeMinutes) over 7 days |  | Daily batch / dashboard refresh
| thirtyDaysPumpRuntimeHours | Sum (pumpRuntimeMinutes)over 30 days /60 |  | Daily batch / dashboard refresh
| dailyPumpRunCount |  |  | End of Day
Water Level Metrics | dailyMedianWaterDepthMeters | Median(waterDepthMeters/day) |  | End of each day
| sevenDayDepthChangeMeters | dailyMedianWaterDepthMeters today − dailyMedianWaterDepthMeters 7 days ago | value can be +ve or -ve | End of each day, after dailyMedianWaterDepthMeters is calculated
| thirtyDayDepthChangeMeters | dailyMedianWaterDepthMeters today − dailyMedianWaterDepthMeters 30 days ago | value can be +ve or -ve | End of each day, after dailyMedianWaterDepthMeters is calculated
| waterLevelDropDuringRunMeters | pumpStopDepthMeters - pumpStartDepthMeters | value can be +ve or -ve | At the end of each pump run
| dailyWaterLevelDropMeters | lastPumpStopDepthMeters − firstPumpStartDepthMeters |  | End of each day
Water Volume Metrics | wellAreaSquareMeters | 3.14 × (wellDiameterMeters / 2)² |  | Once during installation/setup
| remainingWaterDepthMeters | wellDepthMeters - dailyMedianWaterDepthMeters | value can be +ve or -ve | End of each day
| remainingWaterVolumeLiters | wellAreaSquareMeters × remainingWaterDepthMeters × 1000 |  | End of each day. After remainingWaterDepthMeters is calculated
| pumpExtractionPerRunLiters | wellAreaSquareMeters × waterLevelDropDuringRunMeters × 1000 |  | At the end of each pump run
| dailyWaterExtractionLiters | sum(pumpExtractionPerRunLiters) for that day |  | End of each day
| sevenDayWaterExtractionLiters | sum(dailyWaterExtractionLiters) over last 7 days |  | End of each day / dashboard refresh
| seasonalWaterExtractionLiters | sum(dailyWaterExtractionLiters) for selected season |  | Daily during season or at season end
Pump Safety Metrics | safetyBufferMeters | remainingWaterDepthMeters - pumpIntakeLevelMeters | value can be +ve or -ve. | End of each day
| dryRunRiskBoolean | safetyBufferMeters <= 1 | value can be 0 or 1, if true then UI show 🔴 At Risk, if false, then in UI show 🟢 Safe | End of each day
| safePumpOperationBoolean | safetyBufferMeters > 2 | value can be 0 or 1, if true then in UI show 🟢Safe, if false, then in UI show 🔴 NOT Safe | End of each day
Recovery Metrics | recoveryAmountMeters | pumpStopDepthMeters - nextPumpStartDepthMeters | value can be +ve or -ve | Overnight recovery measures how much groundwater level improves between the last pump run of one day and the first pump run of the next day. Recovery is calculated only if the gap between the two pump runs is at least 8 hours. Flags isFirstRunOfDay, isLastRunOfDay are used to get hold of the last pump run of a day and first pump run next day, get the corresponding depth and calculate.
| recoveryRateMetersPerHour | recoveryAmountMeters / hoursGap
| poorRecoveryBoolean | recoveryAmountMeters < 0.1 AND hoursGap >= 24 | value can be 0 or 1, if True then in UI show 'Poor' . If false, then in UI show 'Adequate'. | When the next pump run starts
Water Availability Metrics | avgSevenDayExtractionLiters | sevenDayWaterExtractionLiters / 7 |  | End of each day
| estimatedDaysRemaining | remainingWaterVolumeLiters / avgDailyExtractionLiters |  | End of each day, after remainingWaterVolumeLiters and avgDailyExtractionLiters are updated
Seasonal Metrices | Monsoon Recharge Gain/Loss | Pre-monsoon median depth − post-monsoon median depth | value can be +ve or -ve
| Seasonal Groundwater Trend | Current seasonal median depth − previous season median depth | value can be +ve or -ve
| Irrigation Intensity Indicator | Current pump runtime ÷ historical seasonal pump runtime
Calculated PER DISTRICT
| Variable | Formula | Note | When to calculate
| totalWellsPerDistrict |  |  | Dashboard refresh / daily batch
totalActiveWellsPerDistrict
| avg WaterDepthPerDistrictMeters | Avg (dailyMedianWaterDepthMeters) across wells |  | End of each day
| avgSevenDayDepthChangePerDistrictMeters | Avg (sevenDayDepthChangeMeters) across wells |  | End of each day
| avgThirtyDayDepthChangePerDistrictMeters | Avg(thirtyDayDepthChangeMeters) across wells |  | End of each day
| totalDailyWaterExtractionPerDistrictLiters | sum(dailyWaterExtractionLiters) across wells |  | End of each day
| avgDailyPumpRuntimePerDistrictMinutes | Avg (dailyPumpRuntimeMinutes) across wells |  | End of each day
| thirtyDayWaterExtractionPerDistrictLiters | sum (dailyWaterExtractionLiters)) across wells |  | End of each day
| Summer Season | 1 March – 30 June
| Monsoon Season | 1 July – 30 September
| Winter Season | 1 October – 28 February
For Summer | Avg Summer Groundwater Depth
Total Summer Water Extraction
Avg Daily Pump Runtime
Irrigation Intensity
| Summer Groundwater Change | 30-June depth − 1-March depth | can be +ve or -ve
Monsoon | Monsoon Recharge Gain/Loss | Pre-monsoon median − post-monsoon median | can be +ve or -ve
| Monsoon Pump Reduction | Runtime reduction compared to summer
Winter | Water Availability Outlook | Remaining volume ÷ extraction
| Seasonal Groundwater Trend | Winter median − previous winter median
Across Database
| Variable | Formula | Note | When to calculate
| Total Number of Readings |  |  | Real-time, afer every reading
| Total Extracted Ground Water Monitored | ∑(pumpExtractionPerRunLiters) |  | At end of each pump run

## Alerts
Alert Code | Alert Name | Alert Level | Alert Type | Trigger field | When to calculate | Trigger Logic | When to Expire the Alert | Message Example
LOW_WATER_LEVEL | Low Water Level | Well | Warning | dailyMedianWaterDepthMeters | End of each day | dailyMedianWaterDepthMeters > 0.8 × wellDepthMeters | Resolve when dailyMedianWaterDepthMeters < 0.75 × wellDepthMeters | Water level at X m is approaching critically low levels.
GROUND_WATER_DECLINE | Rapid Groundwater Decline | Well | Warning | sevenDayDepthChangeMeters | End of each day | sevenDayDepthChangeMeters > 1 and 7 valid days exist | resolve when sevenDayDepthChangeMeters < 0.5 | Groundwater level has fallen rapidly by X m in the last 7 days.
DRY_RUN_RISK | Dry Run Risk | Well | Warning | dryRunRiskBoolean | End of each day | dryRunRiskBoolean = true | Resolve when dryRunRiskBoolean = false | Water level is approaching the pump intake level. Stop Pump usage to avoid damage.
POOR_RECOVERY | Poor Recovery | Well | Warning | poorRecoveryBoolean | Beginning of each day | poorRecoveryBoolean = true | resolve when poorRecoveryBoolean = false | The well has shown limited recovery (X m) over the last 24+ hours after pumping.
SENSOR_OFFLINE | Sensor Offline | Well | Warning | latest timeStamp | Dashboard refresh | No data for >72 hours | Resolve immediately when new valid reading is received | JalYantra has not received data from this well for over 72 hours. Please check device connectivity or power supply.
DEPLETION_WARNING | Water Depletion warning | Well | Warning | estimatedDaysRemaining | End of each day | estimatedDaysRemaining < 7 | Resolve when estimatedDaysRemaining > 10 | Based on current usage, you have x days water left in the well.
LEVEL_IMPROVED | Water Level Improved | Well | Positive | sevenDayDepthChangeMeters | End of each day | if value -ve and abs(sevenDayDepthChangeMeters) > 0.5 | Auto-expire after 7 days | Water level improved by 0.x m this week
PUMP_SAFE | Pump Operation Safe | Well | Positive | safetyBufferMeters | End of each day | Safety Buffer > 2m | remove if safetyBufferMeters <= 2 | Water level is safe for Pump operation
LEVEL_STABLE | Water Level Stable | Well | Neutral | sevenDayDepthChangeMeters | End of each day | -0.3 <= sevenDayDepthChangeMeters <= 0.3 | remove if change goes outside this range | Groundwater levels have remained stable over the last 7 days
| Monsoon Recharge Gain | Well | Positive | Monsoon Recharge Gain is a derived variable |  | if value > 0 and abs(Monsoon Range Gain) > 0.5 |  | Groundwater level improved by 1.2m after monsoon, indicating healthy recharge
| Weak Monsoon Recharge | Well | Warning | Compare pre-monsoon median depth vs post-monsoon median depth |  | if value > 0 and abs(Monsoon Range Gain) < 0.2 |  | Groundwater level rose by only .1m after monsoon, appears weaker than expected.
Alert Code | Alert Name | Alert Level | Alert Type | How to Calculate | When to calculate | Trigger Logic |  | Message Example
DIST_HIGH_WATER_STRESS | High Water Stress District | District | Warning | Count wells with Low Water Level Alert OR Water depletion alert for the district | End of each day | count/totalActiveWellsPerDistrict >40% |  | Multiple wells are showing low groundwater levels
DIST_GROUND_WATER_DECLINE | Rapid Groundwater Decline District | District | Warning | Count wells with Rapid Groundwater Decline alert for the district | End of each day | count/totalActiveWellsPerDistrict >40% |  | Several wells are showing rapid groundwater decline, indicating increasing water stress in the district.
DIST_POOR_RECOVERY | Poor Recovery Alert District | District | Warning | Count wells with Poor Recovery alert for the district | End of each day | count/totalActiveWellsPerDistrict >40% |  | Several monitored wells are showing slower-than-expected groundwater recovery after pumping.
DIST_SENSOR_HEALTH | Sensor Health Alert District | District | Warning | Count offline sensors for the district | End of each day | count/totalWellsPerDistrict >25% |  | A significant number of monitoring devices are currently offline, reducing district groundwater visibility.
DIST_LEVEL_IMPROVED | Water Level Improved District | District | Positive | Count wells with Water Level Improved alert for the district | End of each day | count/totalActiveWellsPerDistrict >40% |  | Groundwater levels have improved across several monitored wells in the district over the last week
DIST_LEVEL-STABLE | Water level stable District | District | Neutral | Count wells with Water Level Stable alert for the district | End of each day | count/totalActiveWellsPerDistrict >40% |  | Groundwater levels remain broadly stable across monitored wells in the district.
| HealthyMonsoon Recharge Gain | District | Positive | Count wells with good recharge. |  | >40% wells improve by >0.5m |  | Groundwater levels improved by more than .5m across several monitored wells after monsoon.
| Week Monsoon Recharge | District | Warning | Count wells with weak recharge |  | >40% wells show <0.2m improvement |  | Groundwater recharge appears weaker (less than .2m) across monitored areas.
| District Water Demand Rising | District | Warning | Pump extraction sum of all wells for 4 summer months this year - previous year |  | >40% increase in district extraction |  | Groundwater extraction has increased significantly (x%)across monitored wells this season.
| Reduced Seasonal Water Extraction | District | Positive | same |  | >20% reduction from previous season |  | Seasonal groundwater demand appears lower (x%) than previous periods.
| High Irrigation Intensity | District | Warning | Irrigation Intensity=Historical Average Summer Runtime /Current Summer Runtime​ |  | Runtime >150% |  | Pump usage is significantly higher (x %) than normal this season
| Seasonal Groundwater Improvement | District | Positive | Compare current seasonal median vs previous season |  | Improvement >0.5m |  | Groundwater levels improved ( by x m) compared to the previous season.
Alert Code | Alert Name | Alert Level | Alert Type | How to Calculate | When to calculate | Trigger Logic |  | Message Example
| State Water Stress Alert | State | Warning | Count districts with High Water Stress District Alert | End of Each Day | >40% of active districts |  | Multiple districts are showing low groundwater availability across monitored wells.
| Poor Recovery Across Districts | State | Warning | Count districts with Poor Recovery Alert District | End of Each Day | >40% of active districts |  | Several districts are showing slower-than-expected groundwater recovery after pumping.
| State Sensor Health Alert | State | Waiting | Count offline sensors across state | Dashboard Refresh | >=25% of installed sensors offline for >72 hours |  | A significant number of JalYantra devices are offline, reducing state-wide groundwater visibility.
| State Groundwater Improvement | State | Positive | Count districts with Water Level Improved District | End of Each Day | >40% of active districts |  | Groundwater levels improved across several monitored districts over the last week
| State Groundwater Stable | State | Neutral | Count districts with Water level stable District | End of Each Day | >50% of active districts |  | Groundwater levels remain broadly stable across monitored districts
jamir Friday 6 pm

## KPIs
Well-Level KPIs
KPI Code | KPI Name | KPI Level | Calculation Logic | Source Variable Name | When to calculate
CURRENT_WATER_LEVEL | Current Water Level |  | Direct collected data | waterDepthMeterslatest
LAST_SYNC | Last Sync |  | Direct collected data | timeStamp latest
| Sensor Status |  | Use Derived Variable from table | deviceHealthStatus
| Well Health |  | Use Derived Variable from table | wellHealthStatus
| Water Used Today |  | Use Derived Variable from table | dailyWaterExtractionLiters
| Pump Runtime today |  | Use Derived Variable from table | dailyPumpRuntimeMinutes
| Pump Runs Today |  | Use Derived Variable from table | dailyPumpRunCount
| 7-Day Water Trend |  | Use Derived Variable from table | sevenDayDepthChangeMeters
| Dry Run Risk |  | Use Derived Variable from table | dryRunRiskBoolean
| Estimated Days of Water Remaining |  | Use Derived Variable from table | estimatedDaysRemaining
| Weekly Water Used |  | Use Derived Variable from table | sevenDayWaterExtractionLiters
| Average Daily Use |  | Use Derived Variable from table | avgDailyExtractionLiters
| Recovery Rate |  | Use Derived Variable from table | recoveryRateMetersPerHour
District-Level KPIs
| KPI |  | Formula / Logic | Source Variable Name | When to calculate
| Active Sensors |  | Count wells with active sensors
| Average Ground Water Depth across District |  | Avg(dailyMedianWaterDepthMeters) across wells | dailyMedianWaterDepthMeters
| Avg Pump Run Time across District |  | Avg(dailyPumpRuntimeMinutes) across wells | dailyPumpRuntimeMinutes
| 7-Day District Trend |  | Avg (sevenDayDepthChangeMeters) across wells | sevenDayDepthChangeMeters
| 30-Day District Trend |  | Avg(thirtyDayDepthChangeMeters) across wells | thirtyDayDepthChangeMeters
| 30-Day Water Drawn |  | Sum(dailyWaterExtractionLiters) across wells for 30 days | dailyWaterExtractionLiters
| Water Used Today in the District |  | Sum (dailyWaterExtractionLiters) across wells today | dailyWaterExtractionLiters
| Pump Run Time Today in the District |  | Sum (dailyPumpRuntimeMinutes) across wells today | dailyPumpRuntimeMinutes
| Critical Wells |  | Count wells where wellHealthStatus = critical | wellHealthStatus
| Dry Run Risk Wells |  | Count wells where dryRunRiskBoolean = true | dryRunRiskBoolean
| Poor Recovery Wells |  | Count wells where poorRecoveryBoolean = true | poorRecoveryBoolean
Dashboard Home Page -Level KPIs
| KPI |  | Formula / Logic | Source Variable Name | When to calculate
| Active Sensors |  | sum of totalActiveSensorsPerDistrict in all districrs
| Critical Districts (%) |  | Count districts with >30% critical wells
| Poor Recovery Districts |  | Count districts where >30% wells have poor recovery
| Fastest Decline |  | District with largest negative 30-day change
| Fastest Recovery |  | use recoveryRateMetersPerHour at well level, calculate avg recovery per district, then pick the max of those values

## KPIs currently displayed in UI
| 1 | 2 | 3 | 4 | 5 | 6 | 7 | 8
Dashboard Home | Active Sensors | Critical Districts | Fastest Decline | Fastest Recovery
Well Data Sheet | Current Water Level | Water Used Today | 7-Day Water Trend | Pump Runtime Today | Pump Runs Today | Recovery Rate | Esti Days Remaining | Dry Run Risk | On Top Panel | Sensor Status | Well Health
District Data Sheet | Active Sensors | Avg Gr Water Depth | 30-Day Trend | Pump Run Time Today | Water Used Today | Critical Wells | Poor Recovery Wells | Dry Run Risk Wells